## Sheet1
ID | Term Name - BB | Term Definition | Synonym | Trait Class | Scale | Categories
IMGSTAT:0000001 | Color Card Present | Boolean indicator specifying whether a valid color calibration card was detected in the image by the analysis pipeline. | has_color_card | Reference Object Trait | Categorical | True/False
IMGSTAT:0000002 | Size Marker Present | Boolean indicator specifying whether a valid physical size marker was detected in the image by the analysis pipeline. | has_size_marker | Reference Object Trait | Categorical | True/False
IMGSTAT:0000003 | Analysis Pass | Boolean indicator specifying whether the analysis pipeline completed successfully and all required prerequisites were satisfied. | analysis_pass | Analysis Status Trait | Categorical | True/False
IMGSTAT:0000004 | Object Type | Categorical descriptor indicating the tissue type of the object identified in the image (e.g., fruit, seed, leaf, root, shoot). | obj_type | Object Identity Trait | Categorical | fruit/seed/leaf/root/shoot
IMGSTAT:0000005 | Object Count | Total number of segmented objects detected within the image frame. | obj_count | Object Count Trait | Numerical
IMGSTAT:0000006 | Object Area From Segmentation Mask | Area of the segmented object calculated from its binary segmentation mask and converted to square millimeters using a known pixel-to-length scale. | obj_area_mask | Object Size Traits | Numerical
IMGSTAT:0000007 | Object Convex Hull Area | Area of the convex hull computed from the segmented object mask, expressed in square millimeters. | obj_area_hull | Object Topology Traits | Numerical
IMGSTAT:0000008 | Object Maximum Diameter From Fitted Ellipse | Length of the major axis of an ellipse fitted to the segmented object mask, expressed in millimeters. | obj_diam_max_ellipse | Object Size Traits | Numerical
IMGSTAT:0000009 | Object Minimum Diameter From Fitted Ellipse | Length of the minor axis of an ellipse fitted to the segmented object mask, expressed in millimeters. | obj_diam_min_ellipse | Object Size Traits | Numerical
IMGSTAT:0000010 | Object Perimeter From Segmentation Mask | Length of the boundary of the segmented object mask, converted to millimeters using a known pixel-to-length scale. | obj_perimeter_mask | Object Size Traits | Numerical
IMGSTAT:0000011 | Object Solidity | Dimensionless ratio calculated as the segmented object area divided by its convex hull area. | obj_solidity | Object Shape Traits | Numerical
IMGSTAT:0000012 | Object Height | Vertical extent of the segmented object measured along the image y-axis, defined as the distance between the minimum and maximum y-coordinates of the object mask, expressed in millimeters. | obj_height | Object Size Traits | Numerical
IMGSTAT:0000013 | Object Width | Horizontal extent of the segmented object measured along the image x-axis, defined as the distance between the minimum and maximum x-coordinates of the object mask, expressed in millimeters. | obj_width | Object Size Traits | Numerical
IMGSTAT:0000014 | Object Longest Path | Length of the longest geodesic path between convex hull vertices passing through the object’s center of mass, expressed in millimeters. | obj_longest_path | Object Size Traits | Numerical
IMGSTAT:0000015 | Object Aspect Ratio | Dimensionless ratio calculated as the maximum diameter divided by the minimum diameter of the fitted ellipse. | obj_aspect_ratio | Object Shape Traits | Numerical
IMGSTAT:0000016 | Object Convex Hull Vertices | Number of vertices defining the convex hull of the segmented object mask. | obj_hull_vertices | Object Topology Traits | Numerical
IMGSTAT:0000017 | Object Ellipse Eccentricity | Dimensionless eccentricity of the ellipse fitted to the segmented object mask. | obj_ellipse_eccentricity | Object Shape Traits | Numerical
IMGSTAT:0000018 | Object Ellipse Major Axis Angle | Angle of rotation of the major axis of the ellipse fitted to the segmented object mask, measured relative to the image x-axis, expressed in degrees. | obj_ellipse_major_angle | Object Orientation Traits | Numerical